## Part List Report
Component List |  |  |  | BOM Purchasing for PT-MIS-PCB-004_v1
| Source Data From: | PT-MIS-PCB-004_v1.PrjPcb
| Project: | PT-MIS-PCB-004_v1.PrjPcb
| Variant: | None
| Report Date: | 29/11/2018 | 5:53:20 p. m.
| Print Date: | 2019-03-21 | 43545.5147
# | Category | Manufacturer 1 | Manufacturer Part Number 1 | Package / Case | Description | Quantity | Supplier 1 | Supplier Part Number 1 | Supplier Order Qty 1 | Supplier Unit Price 1 | Supplier Subtotal 1 | Supplier Currency 1
1 | Capacitors | KEMET | C0805C104Z3VACTU | 0805 (2012 Metric) | CAP CER 0.1UF 25V Y5V 0805 | 1 | Digi-Key | 399-9158-1-ND | 10 | 0.08 | 0.81 | USD
2 | Capacitors | Taiyo Yuden | LMK212BJ106KG-T | 0805 (2012 Metric) | CAP CER 10UF 10V X5R 0805 | 9 | Digi-Key | 587-1300-1-ND | 90 | 0.11 | 9.9 | USD
3 | Capacitors | Murata | GRM21BR61E226ME44L | 0805 (2012 Metric) | CAP CER 22UF 25V X5R 0805 | 4 | Digi-Key | 490-10749-1-ND | 40 | 0.44 | 17.4 | USD
4 | Photodiodes | Vishay Semiconductors | TEMD6010FX01 | - | AMBIENT LIGHTSENSOR MINIFLAT SMD | 2 | Digi-Key | 751-1051-1-ND | 20 | 2 | 39.96 | USD
5 | Connectors | Wurth Electronics | 61300211121 | - | CONN HEADER 2 POS 2.54 | 3 | Digi-Key | 732-5315-ND | 30 | 0.09 | 2.64 | USD
6 | Connectors | Molex | 0533980371 | - | CONN HEADER 3POS 1.25MM VERT SMD | 2 | Digi-Key | WM7607CT-ND | 10 | 0.99 | 9.9 | USD
7 | Solar Cells | AZUR SPACE | HNR 0003805-01-01 | - | TRIPLE JUNCTION SOLAR CELL ASSEMBLY 3G30A | 1 | AZUR SPACE | HNR 0003805-01-01 | 10 | 500 | 5000 | USD
8 | Resistors | Yageo | RC0805JR-070RL | 0805 (2012 Metric) | RES SMD 0 OHM JUMPER 1/8W 0805 | 4 | Digi-Key | 311-0.0ARDKR-ND | 40 | 0.03 | 1.09 | USD
9 | Resistors | Yageo | RC0805FR-0710KL | 0805 (2012 Metric) | RES SMD 10K OHM 1% 1/8W 0805 | 15 | Digi-Key | 311-10.0KCRCT-ND | 150 | 0.02 | 2.79 | USD
10 | Resistors | Yageo | MFR50SFTE52-5R6 | Axial | RES MF 1/2W 1% AXIAL | 4 | Mouser | 603-MFR50SFTE52-5R6 | 40 | 0.14 | 5.44 | USD
11 | Switch | Panasonic | ESE-18L11C | - | SWITCH DETECTOR SPST-NO 10MA 5V | 4 | Digi-Key | P14172SCT-ND | 40 | 0.55 | 22.18 | USD
12 | Integrated Circuits | Texas Instruments | TCA9539QPWRQ1 | 24-TSSOP | IC I/O EXPANDER I2C 16BIT 24TSSOP | 1 | Digi-Key | 296-44183-6-ND | 10 | 1.45 | 14.52 | USD
13 | Integrated Circuits | Texas Instruments | TPS22965TDSGRQ1 | 8-WFDFN Exposed Pad | IC LOAD SWITCH 6A 8WSON | 4 | Digi-Key | 296-38290-1-ND | 40 | 0.89 | 35.72 | USD
[6 empty] | 54 |  |  | 530 |  | 5162.35
Approved: |  |  |  | Notes:
[6 empty] | 10 | pcs: | Total |  | 5162.35 | USD
[8 empty] | Price for 1pcs |  | 516.235 | USD

## Project Information
Project Full Path | C:\Users\josea\Desktop\2018\UVG 2018\Research\CubeSat\Hardware\Altium\Flight Boards\PT-MIS-PCB-004_v1\PT-MIS-PCB-004_v1.PrjPcb
Project Filename | PT-MIS-PCB-004_v1.PrjPcb
Variant Name | None
Data-Source Filename | PT-MIS-PCB-004_v1.PrjPcb
Data-Source Full Path | C:\Users\josea\Desktop\2018\UVG 2018\Research\CubeSat\Hardware\Altium\Flight Boards\PT-MIS-PCB-004_v1\PT-MIS-PCB-004_v1.PrjPcb
Title | PT-MIS-PCB-004 BOM Purchasing For Project [PT-MIS-PCB-004_v1.PrjPcb] (No PCB Document Selected)
Total Quantity | 64
Report Time | 5:53:20 p. m.
Report Date | 29/11/2018
Report Date & Tine | 29/11/2018 5:53:20 p. m.
Output Name | PT-MIS-PCB-004 BOM Purchasing
Output Type | BOM_PartType
Output Generator Name | BOM
Output Generator Description | Bill of Materials