## Part List Report
| Component Reference List |  |  | <Parameter Project not found>
|  | Source Data From: | PT-PWR-EPS-002_v1.PrjPcb |  | Contact:
|  | Project: | PT-PWR-EPS-002_v1.PrjPcb
|  | Variant: | None
| Report Date: | 23/07/2019 | 5:23 p. m.
| Print Date: | 2019-07-23 | 43669.7256
# | Designator | Comment | Description | Manufacturer 1 | Manufacturer Part Number 1 | Package / Case | Supplier 1 | Supplier Part Number 1
1 | C1, C3, C7, C11, C16, C22, C25, C35, C40 | CL10A105KP8NNNC | CAP CER 1UF 10V X5R 0603 | Samsung | CL10A105KP8NNNC |  | Digi-Key | 1276-1182-1-ND
2 | C2, C9, C15, C32, C33 | CL21A226MQQNNNE | CAP CER 22UF 6.3V X5R 0805 | Samsung | CL21A226MQQNNNE |  | Digi-Key | 1276-1100-6-ND
3 | C4, C12, C17 | GRM21BR60G336ME15L | CAP CER 33UF 4V X5R 0805 | Murata | GRM21BR60G336ME15L |  | Digi-Key | 490-16621-1-ND
4 | C5, C6, C13, C14, C18, C19 | CL10C102JB8NNNC | CAP CER 1000PF 50V C0G/NP0 0603 | Sams | CL10C102JB8NNNC |  | Digi-Key | 1276-1091-1-ND
5 | C8 | GRM188R60J226MEA0D | CAP CER 22UF 6.3V X5R 0603 | Murata | GRM188R60J226MEA0D |  | Digi-Key | 490-7611-1-ND
6 | C10, C26, C27, C34, C36, C37, C41, C42, C43, C44, C45, C46, C47, C48, C49, C50, C51, C52, C54, C55, C56, C59 | C0603C104K8RACTU | CAP CER 0.1UF 10V X7R 0603 | KEMET | C0603C104K8RACTU |  | Digi-Key | 399-1095-1-ND
7 | C20 | CL10B474KA8NFNC | CAP CER 0.47UF 25V X7R 0603 | Samsung | CL10B474KA8NFNC |  | Digi-Key | 1276-2082-1-ND
8 | C21, C30, C31, C38, C39 | CL10A106MQ8NNNC | CAP CER 10UF 6.3V X5R 0603 | Samsung | CL10A106MQ8NNNC |  | Digi-Key | 1276-1119-1-ND
9 | C23, C24 | EMK107B7224KA-T | CAP CER 0.22UF 16V X7R 0603
10 | C28, C29, C57 | LMK212BJ106KG-T | CAP CER 10UF 10V X5R 0805 | Taiyo | LMK212BJ106KG-T | 0805 (2012 Metric) | Digi-Key | 587-1300-1-ND
11 | C53 | C2012X7R1H104K085AA | CAP CER 0.1UF 50V X7R 0805 | TDK | C2012X7R1H104K085AA | 0805 (2012 Metric) | Digi-Key | 445-7534-1-ND
12 | C58, C60 | C0805C180J5GAC-TU | CAP CER 18PF 50V C0G/NP0 0805 | KEMET | C0805C180J5GACTU | 805 | Digi-Key | 399-1112-1-ND
13 | C61, C62 | GRM188R60E476ME15D | CAP CER 47UF 2.5V X5R 0603 | Murata | GRM188R60E476ME15D |  | Digi-Key | 490-13245-1-ND
14 | D1, D2, D3, D4, D5, D6 | MBR120VLSFT3G | DIODE SCHOTTKY 20V 1A SOD123FL | ON Semiconductor | MBR120VLSFT3G | SOD-123F | Digi-Key | MBR120VLSFT3GOSCT-ND
15 | D7, D8, D9 | SMM4F5.0A-TR | Diode TVS Single Uni-Dir 5V 400W 2-Pin DO-222AA T/R | STMicroelectronics | SMM4F5.0A-TR |  | Digi-Key | 497-15660-1-ND
16 | D10, D11 | RB051MM-2YTR | DIODE SCHOTTKY 20V 3A PMDU | Rohm | RB051MM-2YTR |  | Digi-Key | RB051MM-2YCT-ND
17 | D12, D14 | APT1608SYCK | LED YELLOW CLEAR CHIP SMD | Kingbright | APT1608SYCK | 0603 (1608 Metric) | Digi-Key | 754-1124-1-ND
18 | D13 | APT1608SGC | LED 1.6X0.8MM 568NM GRN CLR SMD | Kingbright | APT1608SGC | 0603 (1608 Metric) | Digi-Key | 754-1121-1-ND
19 | L1, L2, L3 | SRR1206-100ML | FIXED IND 10UH 3.3A 35 MOHM SMD | Bourns | SRR1206-100ML |  | Digi-Key | SRR1206-100MLCT-ND
20 | L4 | XFL4020-152MEB | FIXED IND 1.5UH 9.1A 15.8 MOHM SMD | Coilcraft | XFL4020-152MEB |  | Mouser | 994-XFL4020-152MEB
21 | P1, P2 | ESQ-126-14-G-D | CONN SOCKET 52POS 0.1 GOLD PCB | Samtec | ESQ-126-14-G-D |  | Digi-Key | SAM11114-ND
22 | P3, P4, P5, P6 | 532610271 | CONN HEADER 2POS 1.25MM R/A SMD | Molex | 53261-0271 |  | Digi-Key | WM7620CT-ND
23 | P7, P8, P10 | 533980271 | CONN HEADER 2POS 1.25MM VERT SMD | Molex | 53398-0271 |  | Digi-Key | WM7606CT-ND
24 | P9 | S2B-PH-SM4-TB(LF)(SN) | CONN HEADER PH SIDE 2POS 2MM SMD | JST | S2B-PH-SM4-TB(LF)(SN) |  | Digi-Key | 455-1749-1-ND
25 | P11 | 533980471 | CONN HEADER 4POS 1.25MM VERT SMD | Molex | 53398-0471 |  | Digi-Key | WM7608CT-ND
26 | P12 | 67997-106HLF | CONN HEADER 6POS .100 STR 30AU | Amphenol FCI | 67997-106HLF |  | Digi-Key | 609-3393-ND
27 | P13 | 10033526-N3212LF | CONN MINI USB RCPT RA TYPE B SMD | Amphenol ICC | 10033526-N3212LF |  | Digi-Key | 609-4700-1-ND
28 | P14, P15 | 61300311121 | CONN HEADER 3 POS 2.54 | Wurth Electronics | 61300311121 |  | Digi-Key | 732-5316-ND
29 | P16 | 61300211121 | CONN HEADER 2 POS 2.54 | Wurth Electronics | 61300211121 |  | Digi-Key | 732-5315-ND
30 | Q1 | CSD16412Q5A | MOSFET N-CH 25V 52A 8SON | Texas Instruments | CSD16412Q5A |  | Digi-Key | 296-24256-1-ND
31 | R1, R2, R16, R17, R25, R26, R27, R30, R37, R38, R48, R49, R54, R75, R80, R82 | RNCP0603FTD10K0 | RES SMD 10K OHM 1% 1/8W 0603 | Stackpole Electronics | RNCP0603FTD10K0 |  | Digi-Key | RNCP0603FTD10K0CT-ND
32 | R3, R11, R19 | RLP73N3AR091FTDF | RES SMD 0.091 OHM 1% 2W 2512 | TE Connectivity | RLP73N3AR091FTDF |  | Digi-Key | A109693CT-ND
33 | R4, R5, R7, R12, R13, R15, R20, R21, R23, R33, R34, R39, R51, R56, R61, R66, R71, R76, R77, R78 | ESR03EZPJ102 | RES SMD 1K OHM 5% 1/4W 0603 | Rohm | ESR03EZPJ102 |  | Digi-Key | RHM1.0KDCT-ND
34 | R6, R14, R22 | RC0603JR-071M2L | RES SMD 1.2M OHM 5% 1/10W 0603 | Yageo | RC0603JR-071M2L |  | Digi-Key | 311-1.2MGRCT-ND
35 | R8, R9, R36, R41, R47, R53 | RMCF0603ZT0R00 | RES SMD 0 OHM JUMPER 1/10W 0603 | Stackpole Electronics | RMCF0603ZT0R00 |  | Digi-Key | RMCF0603ZT0R00CT-ND
36 | R10, R18, R24 | RMCF0603FT510K | RES SMD 510K OHM 1% 1/10W 0603 | Stackpole Electronics | RMCF0603FT510K |  | Digi-Key | RMCF0603FT510KCT-ND
37 | R28 | CSRN2010FK10L0 | RES 0.01 OHM 1% 1W 2010 | Stackpole Electronics | CSRN2010FK10L0 |  | Digi-Key | CSRN2010FK10L0DKR-ND
38 | R29, R35, R42, R50, R59, R64, R69, R74 | CR0603-JW-104ELF | RES SMD 100K OHM 5% 1/10W 0603 | Bourns | CR0603-JW-104ELF |  | Digi-Key | CR0603-JW-104ELFCT-ND
39 | R31 | CRGCQ0603F33K | RES SMD 33K OHM 1% 1/10W 0603 | TE Connectivity | 4-2176339-3 |  | Digi-Key | A129706CT-ND
40 | R32 | RC0603FR-07110KL | RES SMD 110K OHM 1% 1/10W 0603 | Yageo | RC0603FR-07110KL |  | Digi-Key | 311-110KHRCT-ND
41 | R40, R52, R57, R62, R67, R72 | ERJ3EKF7502V | RES SMD 75K OHM 1% 1/10W 0603 | Panasonic | ERJ3EKF7502V |  | Digi-Key | P75.0KHCT-ND
42 | R43, R44 | RC0805FR-0710KL | RES SMD 10K OHM 1% 1/8W 0805 | Yageo | RC0805FR-0710KL |  | Digi-Key | 311-10.0KCRCT-ND
43 | R45 | RNCF0603BTE213K | RES SMD 213K OHM 0.1% 1/10W 0603 | Stackpole Electronics | RNCF0603BTE213K |  | Digi-Key | RNCF0603BTE213KCT-ND
44 | R46 | RMCF0603FT68K1 | RES SMD 68.1K OHM 1% 1/10W 0603 | Stackpole Electronics | RMCF0603FT68K1 |  | Digi-Key | RMCF0603FT68K1CT-ND
45 | R55, R60, R65, R70 | RU1608FR100CS | RES SMD 0.1 OHM 1% 1/4W 0603 | Samsung | RU1608FR100CS |  | Digi-Key | 1276-6155-1-ND
46 | R58, R63, R68, R73 | RC0603JR-0713KL | RES SMD 13K OHM 5% 1/10W 0603 | Yageo | RC0603JR-0713KL |  | Digi-Key | 311-13KGRCT-ND
47 | R79 | RT0805FRE071ML | RES SMD 1M OHM 1% 1/8W 0805 | Yageo | RT0805FRE071ML |  | Digi-Key | YAG3361DKR-ND
48 | R81, R83 | CRGCQ0603F330K | RES SMD 330K OHM 1% 1/10W 0603 | TE Connectivity | CRGCQ0603F330K |  | Digi-Key | A129718CT-ND
49 | S1 | KMR631NGULCLFS | SWITCH TACTILE SPST-NO 50MA 32V | ITT C&K | KMR631NGULCLFS |  | Digi-Key | CKN10685DKR-ND
50 | U1, U9, U12 | INA260AIPWR | IC MONITOR PWR/CURR 16TSSOP | Texas Instruments | INA260AIPWR |  | Digi-Key | 296-47777-1-ND
51 | U2, U4, U5 | SPV1040TTR | IC SOLAR BATTERY CHARGER 8TSSOP | STMicroelectronics | SPV1040TTR |  | Digi-Key | 497-11288-1-ND
52 | U3 | LTC4352IMS#PBF | IC OR CTRLR N+1 12MSOP | Analog Devices / Linear Technology | LTC4352IMS#PBF |  | Digi-Key | LTC4352IMS#PBF-ND
53 | U6 | BQ27441DRZR-G1A | IC BATT FUEL GAUGE LI-ION 12SON | Texas Instruments | BQ27441DRZR-G1A |  | Digi-Key | 296-39941-6-ND
54 | U7, U8 | TPS2557DRBT | IC PWR DIST SWITCH ADJ 8SON | Texas Instruments | TPS2557DRBT |  | Digi-Key | 296-25432-1-ND
55 | U10, U13, U15, U17, U19, U21 | TPS2551QDBVRQ1 | IC POWER-DIST SWITCH ADJ SOT23-6 | Texas Instruments | TPS2551QDBVRQ1 |  | Digi-Key | 296-23692-1-ND
56 | U11 | TPS63070RNMT | IC REG BCK BST ADJ 2A 15VQFN | Texas Instruments | TPS63070RNMT |  | Digi-Key | 296-44764-1-ND
57 | U14 | MCP1252-33X50I/MS | IC REG SWITCHD CAP PROG 8MSOP | Microchip | MCP1252-33X50I/MS |  | Digi-Key | MCP1252-33X50I/MS-ND
58 | U16, U18, U20, U22 | INA169NA/3K | IC CURRENT MONITOR 0.5% SOT23-5 | Texas Instruments | INA169NA/3K |  | Digi-Key | 296-26063-6-ND
59 | U23 | ATMEGA328P-AURCT-ND | IC MCU 8BIT 32KB FLASH 32TQFP | Microchip | ATMEGA328P-AUR | 32-TQFP | Digi-Key | ATMEGA328P-AURCT-ND
60 | U24 | FT232RL-REEL | IC USB FS SERIAL UART 28-SSOP | FTDI | FT232RL-REEL |  | Digi-Key | 768-1007-6-ND
61 | U25 | 74AUP1G08SE-7 | IC GATE AND 1CH 2-INP SOT-353 | Diodes | 74AUP1G08SE-7 |  | Digi-Key | 74AUP1G08SE-7DICT-ND
62 | Y1 | 535-9831-1-ND | CRYSTAL 8.0000MHZ 18PF SMD | Abracon | ABM7-8.000MHZ-D2Y-T |  | Digi-Key | 535-9831-6-ND
Approved: |  |  |  | Notes:

## Project Information
Project Full Path | C:\Users\josea\Desktop\2018\UVG 2018\Research\CubeSat\Hardware\Altium\Flight Boards\PT-PWR-EPS-002_v1\PT-PWR-EPS-002_v1.PrjPcb
Project Filename | PT-PWR-EPS-002_v1.PrjPcb
Variant Name | None
Data-Source Filename | PT-PWR-EPS-002_v1.PrjPcb
Data-Source Full Path | C:\Users\josea\Desktop\2018\UVG 2018\Research\CubeSat\Hardware\Altium\Flight Boards\PT-PWR-EPS-002_v1\PT-PWR-EPS-002_v1.PrjPcb
Title | PT-PWR-EPS-002_v1.PrjPcb
Total Quantity | 217
Report Time | 5:23 p. m.
Report Date | 23/07/2019
Report Date & Tine | 23/07/2019 5:23 p. m.
Output Name | PT-MIS-PCB-002_v1 BOM Reference
Output Type | BOM_PartType
Output Generator Name | BOM
Output Generator Description | Bill of Materials