## Part List Report
| Component List |  |  | PT-PWR-EPS-002_v1 BOM Purchasing
| Source Data From: | PT-PWR-EPS-002_v1.PrjPcb
| Project: | PT-PWR-EPS-002_v1.PrjPcb
| Variant: | None
| Report Date: | 13/06/2019 | 4:23 p. m.
| Print Date: | 2019-06-13 | 43629.7059
# | Category | Manufacturer 1 | Manufacturer Part Number 1 | Package / Case | Description | Quantity | Supplier 1 | Supplier Part Number 1 | Supplier Order Qty 1 | Supplier Unit Price 1 | Supplier Subtotal 1 | Supplier Currency 1
1 | Capacitors | Samsung | CL10A105KP8NNNC | 0603 (1608 Metric) | CAP CER 1UF 10V X5R 0603 | 9 | Digi-Key | 1276-1182-1-ND | 90 | 0.038 | 3.42 | USD
2 | Capacitors | Samsung | CL21A226MQQNNNE | 0805 (2012 Metric) | CAP CER 22UF 6.3V X5R 0805 | 5 | Digi-Key | 1276-1100-6-ND | 50 | 0.121 | 6.05 | USD
3 | Capacitors | Murata | GRM21BR60G336ME15L | 0805 (2012 Metric) | CAP CER 33UF 4V X5R 0805 | 3 | Digi-Key | 490-16621-1-ND | 30 | 0.699 | 20.97 | USD
4 | Capacitors | Samsung | CL10C102JB8NNNC | 0603 (1608 Metric) | CAP CER 1000PF 50V C0G/NP0 0603 | 6 | Digi-Key | 1276-1091-1-ND | 60 | 0.047 | 2.82 | USD
5 | Capacitors | Murata | GRM188R60J226MEA0D | 0603 (1608 Metric) | CAP CER 22UF 6.3V X5R 0603 | 1 | Digi-Key | 490-7611-1-ND | 10 | 0.177 | 1.77 | USD
6 | Capacitors | KEMET | C0603C104K8RAC7867 | 0603 (1608 Metric) | CAP CER 0.1UF 10V X7R 0603 | 22 | Digi-Key | 399-1095-1-ND | 220 | 0.0504 | 11.09 | USD
7 | Capacitors | Samsung | CL10B474KA8NFNC | 0603 (1608 Metric) | CAP CER 0.47UF 25V X7R 0603 | 1 | Digi-Key | 1276-2082-1-ND | 10 | 0.073 | 0.73 | USD
8 | Capacitors | Samsung | CL10A106MQ8NNNC | 0603 (1608 Metric) | CAP CER 10UF 6.3V X5R 0603 | 5 | Digi-Key | 1276-1119-1-ND | 50 | 0.11 | 5.5 | USD
9 | Capacitors | Taiyo Yuden | EMK107B7224KA-T | 0603 (1608 Metric) | CAP CER 0.22UF 16V X7R 0603 | 2 | Digikey | 587-1249-1-ND | 20 | 0.1 | 2 | USD
10 | Capacitors | Taiyo Yuden | CELMK212BJ106KG-T | 0805 (2012 Metric) | CAP CER 10UF 10V X5R 0805 | 3 | Digi-Key | 587-1300-1-ND | 30 | 0.113 | 3.39 | USD
11 | Capacitors | TDK | C2012X7R1H104K085AA | 0805 (2012 Metric) | CAP CER 0.1UF 50V X7R 0805 | 1 | Digi-Key | 445-7534-1-ND | 10 | 0.13 | 1.3 | USD
12 | Capacitors | KEMET | C0805C180J5GAC7800 | 0805 (2012 Metric) | CAP CER 18PF 50V C0G/NP0 0805 | 2 | Digi-Key | 399-1112-1-ND | 20 | 0.109 | 2.18 | USD
13 | Capacitors | Murata | GRM188R60E476ME15D | 0603 (1608 Metric) | CAP CER 47UF 2.5V X5R 0603 | 2 | Digi-Key | 490-13245-1-ND | 20 | 0.35 | 7 | USD
14 | Discrete Semiconductor | ON Semiconductor | MBR120VLSFT3G | SOD-123F | DIODE SCHOTTKY 20V 1A SOD123FL | 6 | Digi-Key | MBR120VLSFT3GOSCT-ND | 60 | 0.321 | 19.26 | USD
15 | Discrete Semiconductor | STMicroelectronics | SMM4F5.0A-TR | DO222-AA | TVS DIODE 5V 13.4V DO222-AA | 3 | Digi-Key | 497-15660-1-ND | 30 | 0.487 | 14.61 | USD
16 | Discrete Semiconductor | Rohm | RB051MM-2YTR | SOD-123F | DIODE SCHOTTKY 20V 3A PMDU | 2 | Digi-Key | RB051MM-2YCT-ND | 20 | 0.417 | 8.34 | USD
17 | Optoelectronics | Kingbright | APT1608SYCK | 0603 (1608 Metric) | LED YELLOW CLEAR CHIP SMD | 2 | Digi-Key | 754-1124-1-ND | 20 | 0.307 | 6.14 | USD
18 | Optoelectronics | Kingbright | APT1608SGC | 0603 (1608 Metric) | LED 1.6X0.8MM 568NM GRN CLR SMD | 1 | Digi-Key | 754-1121-1-ND | 10 | 0.042 | 0.42 | USD
19 | Inductors | Bourns | SRR1206-100ML | - | FIXED IND 10UH 3.3A 35 MOHM SMD | 3 | Digi-Key | SRR1206-100MLCT-ND | 30 | 1.05 | 31.41 | USD
20 | Inductors | Coilcraft | XFL4020-152MEB | - | FIXED IND 1.5UH 9.1A 15.8 MOHM SMD | 1 | Mouser | 994-XFL4020-152MEB | 10 | 1.99 | 19.9 | USD
21 | Connectors | Samtec | ESQ-126-14-G-D | - | CONN SOCKET 52POS 0.1 GOLD PCB | 2 | Digi-Key | SAM11114-ND | 20 | 8.92 | 178.34 | USD
22 | Connectors | Molex | 532610271 | - | CONN HEADER 2POS 1.25MM R/A SMD | 4 | Digi-Key | WM7620CT-ND | 40 | 0.86 | 34.4 | USD
23 | Connectors | Molex | 533980271 | - | CONN HEADER 2POS 1.25MM VERT SMD | 2 | Digi-Key | WM7606CT-ND | 20 | 0.817 | 16.34 | USD
24 | Connectors | JST | S2B-PH-SM4-TB(LF)(SN) | - | CONN HEADER PH SIDE 2POS 2MM SMD | 1 | Digi-Key | 455-1749-1-ND | 10 | 0.547 | 5.47 | USD
25 | Connectors | Amphenol FCI | 67997-106HLF | - | CONN HEADER 6POS .100 STR 30AU | 1 | Digi-Key | 609-3393-ND | 10 | 1.57 | 15.68 | USD
26 | Connectors | Amphenol ICC | 10033526-N3212LF | - | CONN MINI USB RCPT RA TYPE B SMD | 1 | Digi-Key | 609-4700-1-ND | 10 | 0.702 | 7.02 | USD
27 | Connectors | Molex | 53398-0471 | - | CONN HEADER 4POS 1.25MM VERT SMD | 1 | Digi-Key | WM7608CT-ND | 10 | 1.04 | 10.44 | USD
28 | Connectors | Wurth Electronics | 61300311121 | - | CONN HEADER 3 POS 2.54 | 2 | Digi-Key | 732-5316-ND | 20 | 0.106 | 2.12 | USD
29 | Connectors | Wurth Electronics | 61300211121 | - | CONN HEADER 2 POS 2.54 | 1 | Digi-Key | 732-5315-ND | 10 | 0.106 | 1.06 | USD
30 | Discrete Semiconductor | Texas Instruments | CSD16412Q5A | 8-SON | MOSFET N-CH 25V 52A 8SON | 1 | Digi-Key | 296-24256-1-ND | 10 | 0.872 | 8.72 | USD
31 | Discrete Semiconductor | Texas Instruments | CSD17552Q3A | 8-SON | MOSFET N-CH 30V 15A 8SON | 1 | Digi-Key | 296-34990-1-ND | 10 | 0.897 | 8.97 | USD
32 | Discrete Semiconductor | Texas Instruments | CSD25402Q3A | 8-SON | MOSFET P-CH 20V 76A 8SON | 1 | Digi-Key | 296-38916-1-ND | 10 | 0.821 | 8.21 | USD
33 | Resistors | Stackpole Electronics | RNCP0603FTD10K0 | 0603 (1608 Metric) | RES SMD 10K OHM 1% 1/8W 0603 | 17 | Digi-Key | RNCP0603FTD10K0CT-ND | 170 | 0.0273 | 4.64 | USD
34 | Resistors | TE Connectivity | RLP73N3AR091FTDF | 2512 (6332 Metric) | RES SMD 0.091 OHM 1% 2W 2512 | 3 | Digi-Key | A109693CT-ND | 30 | 0.5392 | 16.18 | USD
35 | Resistors | Rohm | ESR03EZPJ102 | 0603 (1608 Metric) | RES SMD 1K OHM 5% 1/4W 0603 | 20 | Digi-Key | RHM1.0KDCT-ND | 200 | 0.0318 | 6.36 | USD
36 | Resistors | Yageo | RC0603JR-071M2L | 0603 (1608 Metric) | RES SMD 1.2M OHM 5% 1/10W 0603 | 3 | Digi-Key | 311-1.2MGRCT-ND | 30 | 0.02 | 0.6 | USD
37 | Resistors | Stackpole Electronics | RMCF0603ZT0R00 | 0603 (1608 Metric) | RES SMD 0 OHM JUMPER 1/10W 0603 | 6 | Digi-Key | RMCF0603ZT0R00CT-ND | 60 | 0.0088 | 0.528 | USD
38 | Resistors | Stackpole Electronics | RMCF0603FT510K | 0603 (1608 Metric) | RES SMD 510K OHM 1% 1/10W 0603 | 3 | Digi-Key | RMCF0603FT510KCT-ND | 30 | 0.017 | 0.51 | USD
39 | Resistors | Stackpole Electronics | CSRN2010FK10L0 | 2010 (5025 Metric) | RES 0.01 OHM 1% 1W 2010 | 1 | Digi-Key | CSRN2010FK10L0DKR-ND | 10 | 0.485 | 4.85 | USD
40 | Resistors | TE Connectivity | 4-2176339-3 | 0603 (1608 Metric) | RES SMD 33K OHM 1% 1/10W 0603 | 1 | Digi-Key | A129706CT-ND | 10 | 0.031 | 0.31 | USD
41 | Resistors | Yageo | RC0603FR-07110KL | 0603 (1608 Metric) | RES SMD 110K OHM 1% 1/10W 0603 | 1 | Digi-Key | 311-110KHRCT-ND | 10 | 0.024 | 0.24 | USD
42 | Resistors | Bourns | CR0603-JW-104ELF | 0603 (1608 Metric) | RES SMD 100K OHM 5% 1/10W 0603 | 8 | Digi-Key | CR0603-JW-104ELFCT-ND | 80 | 0.0084 | 0.672 | USD
43 | Resistors | Panasonic | ERJ3EKF7502V | 0603 (1608 Metric) | RES SMD 75K OHM 1% 1/10W 0603 | 6 | Digi-Key | P75.0KHCT-ND | 60 | 0.065 | 3.9 | USD
44 | Resistors | Yageo | RC0805FR-0710KL | 0805 (2012 Metric) | RES SMD 10K OHM 1% 1/8W 0805 | 2 | Digi-Key | 311-10.0KCRCT-ND | 20 | 0.042 | 0.84 | USD
45 | Resistors | Stackpole Electronics | RNCF0603BTE213K | 0603 (1608 Metric) | RES SMD 213K OHM 0.1% 1/10W 0603 | 1 | Digi-Key | RNCF0603BTE213KCT-ND | 10 | 0.299 | 2.99 | USD
46 | Resistors | Stackpole Electronics | RMCF0603FT68K1 | 0603 (1608 Metric) | RES SMD 68.1K OHM 1% 1/10W 0603 | 1 | Digi-Key | RMCF0603FT68K1CT-ND | 10 | 0.017 | 0.17 | USD
47 | Resis1ors | Samsung | RU1608FR100CS | 0603 (1608 Metric) | RES SMD 0.1 OHM 1% 1/4W 0603 | 4 | Digi-Key | 1276-6155-1-ND | 40 | 0.2016 | 8.06 | USD
48 | Resistors | Yageo | RC0603JR-0713KL | 0603 (1608 Metric) | RES SMD 13K OHM 5% 1/10W 0603 | 4 | Digi-Key | 311-13KGRCT-ND | 40 | 0.02 | 0.8 | USD
49 | Resisrors | Yageo | RT0805FRE071ML | 0805 (2012 Metric) | RES SMD 1M OHM 1% 1/8W 0805 | 2 | Digi-Key | YAG3361DKR-ND | 20 | 0.093 | 1.86 | USD
50 | Resistors | TE Connectivity | CRGCQ0603F330K | 0603 (1608 Metric) | RES SMD 330K OHM 1% 1/10W 0603 | 2 | Digi-Key | A129718CT-ND | 20 | 0.031 | 0.62 | USD
51 | Switches | ITT C&K | KMR631NGULCLFS | - | SWITCH TACTILE SPST-NO 50MA 32V | 1 | Digi-Key | CKN10685DKR-ND | 10 | 0.343 | 3.43 | USD
52 | Integrated Circuits | Texas Instruments | INA260AIPWR | 16-TSSOP | IC MONITOR PWR/CURR 16TSSOP | 3 | Digi-Key | 296-47777-1-ND | 30 | 4.08 | 122.31 | USD
53 | Integrated Circuits | STMicroelectronics | SPV1040TTR | 8-TSSOP | IC SOLAR BATTERY CHARGER 8TSSOP | 3 | Digi-Key | 497-11288-1-ND | 30 | 2.92 | 87.66 | USD
54 | Integrated Circuits | Analog Devices / Linear Technology | LTC4352IMS#PBF | 12-MSOP | IC OR CTRLR N+1 12MSOP | 1 | Digi-Key | LTC4352IMS#PBF-ND | 10 | 7.04 | 70.4 | USD
55 | Integrated Circuits | Texas Instruments | BQ27441DRZR-G1A | 12-SON | IC BATT FUEL GAUGE LI-ION 12SON | 1 | Digi-Key | 296-39941-6-ND | 10 | 2.35 | 23.53 | USD
56 | Integrated Circuits | Texas Instruments | TPS2557DRBT | 8-SON | IC PWR DIST SWITCH ADJ 8SON | 2 | Digi-Key | 296-25432-1-ND | 20 | 2.21 | 44.22 | USD
57 | Integrated Circuits | Texas Instruments | TPS2551QDBVRQ1 | SOT23-6 | IC POWER-DIST SWITCH ADJ SOT23-6 | 6 | Digi-Key | 296-23692-1-ND | 60 | 2.42 | 145.02 | USD
58 | Integrated Circuits | Texas Instruments | TPS63070RNMT | 15-VQFN | IC REG BCK BST ADJ 2A 15VQFN | 1 | Digi-Key | 296-44764-1-ND | 10 | 2.48 | 24.81 | USD
59 | Integrated Circuits | Microchip | MCP1252-33X50I/MS | 8-MSOP | IC REG SWITCHD CAP PROG 8MSOP | 1 | Digi-Key | MCP1252-33X50I/MS-ND | 10 | 1.41 | 14.1 | USD
60 | Integrated Circuits | Texas Instruments | INA169NA/3K | SOT23-5 | IC CURRENT MONITOR 0.5% SOT23-5 | 4 | Digi-Key | 296-26063-6-ND | 40 | 2.04 | 81.68 | USD
61 | Integrated Circuits | Microchip / Atmel | ATMEGA328P-AUR | 32-TQFP | IC MCU 8BIT 32KB FLASH 32TQFP | 1 | Digi-Key | ATMEGA328P-AURCT-ND | 10 | 2.14 | 21.4 | USD
62 | Integrated Circuits | FTDI | FT232RL-REEL | 28-SSOP | IC USB FS SERIAL UART 28-SSOP | 1 | Digi-Key | 768-1007-6-ND | 10 | 4.05 | 40.5 | USD
63 | Crystals | Abracon | ABM7-8.000MHZ-D2Y-T | - | CRYSTAL 8.0000MHZ 18PF SMD | 1 | Digi-Key | 535-9831-6-ND | 10 | 0.633 | 6.33 | USD
[6 empty] | 209 |  |  | 2090 |  | 1204.59
Approved: |  |  |  | Notes:
[6 empty] | 10 | pcs: | Total |  | 1204.59 | USD
[8 empty] | Price for 1pcs: |  | 120.459 | USD

## Project Information
Project Full Path | C:\Users\josea\Desktop\2018\UVG 2018\Research\CubeSat\Hardware\Altium\Flight Boards\PT-PWR-EPS-002_v1\PT-PWR-EPS-002_v1.PrjPcb
Project Filename | PT-PWR-EPS-002_v1.PrjPcb
Variant Name | None
Data-Source Filename | PT-PWR-EPS-002_v1.PrjPcb
Data-Source Full Path | C:\Users\josea\Desktop\2018\UVG 2018\Research\CubeSat\Hardware\Altium\Flight Boards\PT-PWR-EPS-002_v1\PT-PWR-EPS-002_v1.PrjPcb
Title | PT-PWR-EPS-002_v1 BOM Purchasing for Project [PT-PWR-EPS-002_v1.PrjPcb] (No PCB Document Selected)
Total Quantity | 216
Report Time | 4:23 p. m.
Report Date | 13/06/2019
Report Date & Tine | 13/06/2019 4:23 p. m.
Output Name | PT-PWR-EPS-002_v1 BOM Purchasing
Output Type | BOM_PartType
Output Generator Name | BOM
Output Generator Description | Bill of Materials